## MASTER
COP 30 BRAZIL 2025
|  | Transmission |  |  |  | No. of devices |  | Description of Usage | Frequency range/Alternatives | Intended use
|  | Requested Frequencies |  | Bandwidth (KHz) | Power (W) Output (EIRP) |  | Modulation Characteristics
ID | User | Tx (MHz) | RX( MHz)
1 | Chimentão & Duarte | 164.7125 | 164.7125 | 12.5 | 5 |  | 8K30F1E | Simplex - car pit comms | Simplex 136-174Mhz | Voice
2 | Chimentão & Duarte | 162.65 | 162.65 | 12.5 | 5 |  | 8K30F1E | Simplex - car pit comms | Simplex 136-174Mhz | Voice
3 | Chimentão & Duarte | 162.6375 | 162.6375 | 12.5 | 5 | 1 base | 8K30F1E | Simplex - car pit comms | Simplex 136-174Mhz | Voice
4 | Chimentão & Duarte | 164.525 | 164.525 | 12.5 | 5 |  | 8K30F1E | Simplex - car pit comms | Simplex 136-174Mhz | Voice
5 | Chimentão & Duarte | 154.15 | 154.15 | 12.5 | 5 |  | 8K30F1E | Simplex - car pit comms | Simplex 136-174Mhz | Voice
6 | Chimentão & Duarte | 154.325 | 154.325 | 12.5 | 5 |  | 8K30F1E | Simplex - car pit comms | Simplex 136-174Mhz | Voice
7 | Chimentão & Duarte | 162.625 | 162.625 | 12.5 | 5 | and | 8K30F1E | Simplex - car pit comms | Simplex 136-174Mhz | Voice
8 | Chimentão & Duarte | 163.85 | 163.85 | 12.5 | 5 |  | 8K30F1E | Simplex - car pit comms | Simplex 136-174Mhz | Voice
9 | Chimentão & Duarte | 154.425 | 154.425 | 12.5 | 5 |  | 8K30F1E | Simplex - car pit comms | Simplex 136-174Mhz | Voice
10 | Chimentão & Duarte | 164.8 | 164.8 | 12.5 | 5 |  | 8K30F1E | Simplex - car pit comms | Simplex 136-174Mhz | Voice
11 | Chimentão & Duarte | 158.65 | 158.65 | 12.5 | 5 | 50 | 8K30F1E | Simplex - car pit comms | Simplex 136-174Mhz | Voice
12 | Chimentão & Duarte | 158.525 | 158.525 | 12.5 | 5 |  | 8K30F1E | Simplex - car pit comms | Simplex 136-174Mhz | Voice
13 | Chimentão & Duarte | 154.525 | 154.525 | 12.5 | 5 |  | 8K30F1E | Simplex - car pit comms | Simplex 136-174Mhz | Voice
14 | Chimentão & Duarte | 154.95 | 154.95 | 12.5 | 5 |  | 8K30F1E | Simplex - car pit comms | Simplex 136-174Mhz | Voice
15 | Chimentão & Duarte | 161.1375 | 161.1375 | 12.5 | 5 | portables | 8K30F1E | Simplex - car pit comms | Simplex 136-174Mhz | Voice
16 | Chimentão & Duarte | 165.85 | 165.85 | 12.5 | 5 |  | 8K30F1E | Simplex - car pit comms | Simplex 136-174Mhz | Voice
17 | Chimentão & Duarte | 164.925 | 164.925 | 12.5 | 5 |  | 8K30F1E | Simplex - car pit comms | Simplex 136-174Mhz | Voice
18 | Chimentão & Duarte | 163.45 | 163.45 | 12.5 | 5 |  | 8K30F1E | Simplex - car pit comms | Simplex 136-174Mhz | Voice
19 | Chimentão & Duarte | 154.225 | 154.225 | 12.5 | 5 |  | 8K30F1E | Simplex - car pit comms | Simplex 136-174Mhz | Voice
20 | Chimentão & Duarte | 154.25 | 154.25 | 12.5 | 5 |  | 8K30F1E | Simplex - car pit comms | Simplex 136-174Mhz | Voice
21 | Chimentão & Duarte | 162.6 | 162.6 | 12.5 | 5 | 2 portable | 8K30F1E | Simplex - car pit comms | Simplex 136-174Mhz | Voice
22 | Chimentão & Duarte | 164.725 | 164.725 | 12.5 | 5 |  | 8K30F1E | Simplex - car pit comms | Simplex 136-174Mhz | Voice
38 | Chimentão & Duarte | 469.9375 | 459.9375 | 12.5 | 5 |  | 8K30F1E | Duplex - Circuit comms | Duplex +/-200Khz (403-470MHz) | Voice
39 | Chimentão & Duarte | 469.9625 | 459.9625 | 12.5 | 5 |  | 8K30F1E | Duplex - Circuit comms | Duplex +/-200Khz (403-470MHz) | Voice
40 | Chimentão & Duarte | 415.8 | 405.8 | 12.5 | 5 |  | 8k5F3E | Organiser/Management | Duplex +/-200Khz | Voice
41 | Chimentão & Duarte | 415.825 | 405.825 | 12.5 | 5 |  | 8k5F3E | Organiser/Management | Duplex +/-200Khz | Voice
42 | Chimentão & Duarte | 415.8625 | 405.8625 | 12.5 | 5 | 3 base | 8k5F3E | Organiser/Management | Duplex +/-200Khz | Voice
43 | Chimentão & Duarte | 415.9125 | 405.9125 | 12.5 | 5 |  | 8k5F3E | Organiser/Management | Duplex +/-200Khz | Voice
44 | Chimentão & Duarte | 416.1875 | 406.1875 | 12.5 | 5 |  | 8k5F3E | Organiser/Management | Duplex +/-200Khz | Voice
45 | Chimentão & Duarte | 416.2875 | 406.2875 | 12.5 | 5 |  | 8k5F3E | Organiser/Management | Duplex +/-200Khz | Voice
46 | Chimentão & Duarte | 416.425 | 406.425 | 12.5 | 5 |  | 8k5F3E | Organiser/Management | Duplex +/-200Khz | Voice
47 | Chimentão & Duarte | 416.65 | 406.65 | 12.5 | 5 |  | 8k5F3E | Organiser/Management | Duplex +/-200Khz | Voice
48 | Chimentão & Duarte | 416.775 | 406.775 | 12.5 | 5 |  | 8k5F3E | Organiser/Management | Duplex +/-200Khz | Voice
49 | Chimentão & Duarte | 417.075 | 407.075 | 12.5 | 5 |  | 8k5F3E | Organiser/Management | Duplex +/-200Khz | Voice
50 | Chimentão & Duarte | 417.325 | 407.325 | 12.5 | 5 |  | 8k5F3E | Organiser/Management | Duplex +/-200Khz | Voice
51 | Chimentão & Duarte | 417.5375 | 407.5375 | 12.5 | 5 | 100 | 8k5F3E | Organiser/Management | Duplex +/-200Khz | Voice
52 | Chimentão & Duarte | 417.825 | 407.825 | 12.5 | 5 |  | 8k5F3E | Organiser/Management | Duplex +/-200Khz | Voice
53 | Chimentão & Duarte | 417.875 | 407.875 | 12.5 | 5 |  | 8k5F3E | Organiser/Management | Duplex +/-200Khz | Voice
54 | Chimentão & Duarte | 417.925 | 407.925 | 12.5 | 5 | portables | 8k5F3E | Organiser/Management | Duplex +/-200Khz | Voice
55 | Chimentão & Duarte | 418.1125 | 408.1125 | 12.5 | 5 |  | 8k5F3E | Organiser/Management | Duplex +/-200Khz | Voice
56 | Chimentão & Duarte | 418.4625 | 408.4625 | 12.5 | 5 |  | 8k5F3E | Organiser/Management | Duplex +/-200Khz | Voice
57 | Chimentão & Duarte | 418.5125 | 408.5125 | 12.5 | 5 |  | 8k5F3E | Organiser/Management | Duplex +/-200Khz | Voice
58 | Chimentão & Duarte | 418.6 | 408.6 | 12.5 | 5 |  | 8k5F3E | Organiser/Management | Duplex +/-200Khz | Voice
59 | Chimentão & Duarte | 418.7125 | 408.7125 | 12.5 | 5 |  | 8k5F3E | Organiser/Management | Duplex +/-200Khz | Voice
60 | Chimentão & Duarte | 418.8375 | 408.8375 | 12.5 | 5 |  | 8k5F3E | Organiser/Management | Duplex +/-200Khz | Voice
61 | Chimentão & Duarte | 419.175 | 409.175 | 12.5 | 5 |  | 8k5F3E | Organiser/Management | Duplex +/-200Khz | Voice
62 | Chimentão & Duarte | 419.55 | 409.55 | 12.5 | 5 |  | 8k5F3E | Organiser/Management | Duplex +/-200Khz | Voice
63 | Chimentão & Duarte | 419.8 | 409.8 | 12.5 | 5 |  | 8k5F3E | Organiser/Management | Duplex +/-200Khz | Voice
64 | Chimentão & Duarte | 419.825 | 409.825 | 12.5 | 5 |  | 8k5F3E | Organiser/Management | Duplex +/-200Khz | Voice
65 | Chimentão & Duarte | 419.9125 | 409.9125 | 12.5 | 5 |  | 8k5F3E | Organiser/Management | Duplex +/-200Khz | Voice
66 | Chimentão & Duarte | 2033 | 2033 | 10000 | 3 | 1 | 8M00W7W | Helicopter | 2000-2500Mhz | Video
67 | Chimentão & Duarte | 2015 | 2015 | 7000 | 0.5 | 1 | 7M00W7W | Onboard Camera 1 | Overall Ranges 2000-2300 OR 2200-2500Mhz | Video
68 | Chimentão & Duarte | 2052 | 2052 | 7000 | 0.5 | 1 | 7M00W7W | Onboard Camera 2 |  | Video
69 | Chimentão & Duarte | 2064 | 2064 | 7000 | 0.5 | 1 | 7M00W7W | Onboard Camera 3 |  | Video
70 | Chimentão & Duarte | 2076 | 2076 | 7000 | 0.5 | 1 | 7M00W7W | Onboard Camera 4 |  | Video
71 | Chimentão & Duarte | 2088 | 2088 | 7000 | 0.5 | 1 | 7M00W7W | Onboard Camera 5 |  | Video
72 | Chimentão & Duarte | 2200 | 2200 | 7000 | 0.5 | 1 | 7M00W7W | Onboard Camera 6 |  | Video
73 | Chimentão & Duarte | 2212 | 2212 | 7000 | 0.5 | 1 | 7M00W7W | Onboard Camera 7 |  | Video
74 | Chimentão & Duarte | 2224 | 2224 | 7000 | 0.5 | 1 | 7M00W7W | Onboard Camera 8 |  | Video
75 | Chimentão & Duarte | 2236 | 2236 | 7000 | 0.5 | 1 | 7M00W7W | Onboard Camera 9 |  | Video
76 | Chimentão & Duarte | 2248 | 2248 | 7000 | 0.5 | 1 | 7M00W7W | Onboard Camera 10 |  | Video
77 | Chimentão & Duarte | 2260 | 2260 | 7000 | 0.5 | 1 | 7M00W7W | Onboard Camera 11 |  | Video
78 | Chimentão & Duarte | 2272 | 2272 | 7000 | 0.5 | 1 | 7M00W7W | Onboard Camera 12 |  | Video
79 | Chimentão & Duarte | 2284 | 2284 | 7000 | 0.5 | 1 | 7M00W7W | Onboard Camera 13 |  | Video
80 | Chimentão & Duarte | 2296 | 2296 | 7000 | 0.2 | 1 | 7M00W7W | Return Vision 1 | 2170-2500Mhz | Video
81 | Chimentão & Duarte | 2320 | 2320 | 8000 | 0.2 | 1 | 7M00W7W | Return Vision 2 |  | Video
82 | Chimentão & Duarte | 7150 | 7150 | 8000 | 0.1 | 1 | 7M00W7W | FE Handheld Radio Camera 1 | 7100-7500Mhz | Video
83 | Chimentão & Duarte | 7167 | 7167 | 8000 | 0.1 | 1 | 7M00W7W | FE Handheld Radio Camera 2 | 7100-7500Mhz | Video
84 | Chimentão & Duarte | 7184 | 7184 | 8000 | 0.1 | 1 | 7M00W7W | FE Handheld Radio Camera 3 | 7100-7500Mhz | Video
85 | Chimentão & Duarte | 7201 | 7201 | 8000 | 0.1 | 1 | 7M00W7W | FE Handheld Radio Camera 4 | 7100-7500Mhz | Video
86 | Chimentão & Duarte | 7218 | 7218 | 8000 | 0.1 | 1 | 7M00W7W | FE Handheld Radio Camera 5 | 7100-7500Mhz | Video
87 | Chimentão & Duarte | 7235 | 7235 | 8000 | 0.1 | 1 | 7M00W7W | FE Handheld Radio Camera 6 | 7100-7500Mhz | Video
88 | Chimentão & Duarte | 7252 | 7252 | 8000 | 0.1 | 1 | 7M00W7W | FE Handheld Radio Camera 7 | 7100-7500Mhz | Video
89 | Chimentão & Duarte | 7269 | 7269 | 8000 | 0.1 | 1 | 7M00W7W | FE Handheld Radio Camera 8 | 7100-7500Mhz | Video
90 | Chimentão & Duarte | 7286 | 7286 | 8000 | 0.1 | 1 | 7M00W7W | FE Handheld Radio Camera 9 | 7100-7500Mhz | Video
91 | Chimentão & Duarte | 7303 | 7303 | 8000 | 0.1 | 1 | 7M00W7W | FE Handheld Radio Camera 10 | 7100-7500Mhz | Voice
92 | Chimentão & Duarte | 7320 | 7320 | 8000 | 0.1 | 1 | 7M00W7W | FE Handheld Radio Camera 11 | 7100-7500Mhz | Voice
93 | Chimentão & Duarte | 7337 | 7337 | 8000 | 0.1 | 1 | 7M00W7W | FE Handheld Radio Camera 12 | 7100-7500Mhz | Voice
94 | Chimentão & Duarte | 7354 | 7354 | 8000 | 0.1 | 1 | 7M00W7W | RH Handheld Radio Camera 1 | 7100-7500Mhz | Voice
95 | Chimentão & Duarte | 7371 | 7371 | 8000 | 0.1 | 1 | 7M00W7W | RH Handheld Radio Camera 2 | 7100-7500Mhz | Voice
96 | Chimentão & Duarte | 7388 | 7388 | 8000 | 0.1 | 1 | 7M00W7W | RH Handheld Radio Camera 3 | 7100-7500Mhz | Voice
97 | Chimentão & Duarte | 7405 | 7405 | 8000 | 0.1 | 1 | 7M00W7W | RH Handheld Radio Camera 4 | 7100-7500Mhz | Voice
98 | Chimentão & Duarte | 7422 | 7422 | 8000 | 0.1 | 1 | 7M00W7W | RH Handheld Radio Camera 5 | 7100-7500Mhz | Voice
99 | Chimentão & Duarte | 440.2 | 440.2 | 25 | 1 | 1 | F3D | Camera Control Data 1 | 435.00-470.00MHz | Data
100 | Chimentão & Duarte | 442.7 | 442.7 | 25 | 1 | 1 | F3D | Camera Control Data 2 | 435.00-470.00MHz | Data
101 | Chimentão & Duarte | 461.6 | 461.6 | 25 | 1 | 1 | F3D | Camera Control Data Spare | 435.00-470.00MHz | Data
102 | Chimentão & Duarte | 438.0562 | 438.0562 | 12.5 | 5 | 5 | F3E | Radio Simplex (Onboards) | 403.00-470.00MHz | Voice
103 | Chimentão & Duarte | 438.45 | 438.45 | 12.5 | 5 | 5 | F3E | Radio Simplex (FETV General) | 403.00-470.00MHz | Voice
104 | Chimentão & Duarte | 438.425 | 438.425 | 12.5 | 5 | 5 | F3E | Radio Simplex (Minicams) | 403.00-470.00MHz | Voice
105 | Chimentão & Duarte | 438.3813 | 438.3813 | 12.5 | 5 | 5 | F3E | Radio Simplex (RF Cams) | 403.00-470.00MHz | Voice
106 | Chimentão & Duarte | 438.3938 | 438.3938 | 12.5 | 5 | 5 | F3E | Radio Simplex (Sound) | 403.00-470.00MHz | Voice
107 | Chimentão & Duarte | 438.475 | 438.475 | 12.5 | 5 | 5 | F3E | Radio Simplex (Rigging) | 403.00-470.00MHz | Voice
108 | Chimentão & Duarte | 446.4312 | 467.25 | 12.5 | 5 | 5 | F3E | Radio Duplex 1 | Base Tx: 430-470MHz Base Rx: 403-470MHz Duplex 1-8: (Base Rx frequencies must be within a 4MHz Band Spread) | Voice
109 | Chimentão & Duarte | 446.4563 | 467.4125 | 12.5 | 5 | 5 | F3E | Radio Duplex 2 |  | Voice
110 | Chimentão & Duarte | 446.5063 | 467.5875 | 12.5 | 5 | 5 | F3E | Radio Duplex 3 |  | Voice
111 | Chimentão & Duarte | 446.5688 | 467.625 | 12.5 | 5 | 5 | F3E | Radio Duplex 4 |  | Voice
112 | Chimentão & Duarte | 446.5813 | 467.725 | 12.5 | 5 | 5 | F3E | Radio Duplex 5 |  | Voice
113 | Chimentão & Duarte | 446.6062 | 467.825 | 12.5 | 5 | 5 | F3E | Radio Duplex 6 |  | Voice
114 | Chimentão & Duarte | 446.7812 | 467.8625 | 12.5 | 5 | 5 | F3E | Radio Duplex 7 |  | Voice
115 | Chimentão & Duarte | 446.8813 | 467.925 | 12.5 | 5 | 5 | F3E | Radio Duplex 8 |  | Voice
116 | Chimentão & Duarte | 455.0125 | 468.325 | 12.5 | 5 | 5 | F3E | Radio Duplex 9 | Base Tx: 430-470MHz Base Rx: 403-470MHz Duplex 9-16: (Base Rx frequencies must be within a 4MHz Band Spread) | Voice
117 | Chimentão & Duarte | 455.15 | 468.4 | 12.5 | 5 | 5 | F3E | Radio Duplex 10 |  | Voice
118 | Chimentão & Duarte | 455.2 | 468.575 | 12.5 | 5 | 5 | F3E | Radio Duplex 11 |  | Voice
119 | Chimentão & Duarte | 455.25 | 468.65 | 12.5 | 5 | 5 | F3E | Radio Duplex 12 |  | Voice
120 | Chimentão & Duarte | 455.3 | 468.7 | 12.5 | 5 | 5 | F3E | Radio Duplex 13 |  | Voice
121 | Chimentão & Duarte | 457.25 | 467.0125 | 12.5 | 5 | 5 | F3E | Radio Duplex 14 |  | Voice
122 | Chimentão & Duarte | 457.55 | 467.15 | 12.5 | 5 | 5 | F3E | Radio Duplex 15 |  | Voice
123 | Chimentão & Duarte | 457.625 | 467.3 | 12.5 | 5 | 5 | F3E | Radio Duplex 16 |  | Voice
124 | Chimentão & Duarte | 469.6625 | 459.6625 | 12.5 | 5 | 5 | F3E | ADI Radio Duplex 1 | Duplex +/-200Khz | Voice
125 | Chimentão & Duarte | 501 | 501 | 400 | 1 | 1 | F3E | IEM Audio | 470-700MHz (470-500MHz preferred) | Voice
126 | Chimentão & Duarte | 501.4 | 501.4 | 400 | 1 | 1 | F3E | IEM Audio | 470-700MHz (470-500MHz preferred) | Voice
127 | Chimentão & Duarte | 501.9 | 501.9 | 400 | 1 | 1 | F3E | IEM Audio | 470-700MHz (470-500MHz preferred) | Voice
128 | Chimentão & Duarte | 502.3 | 502.3 | 400 | 1 | 1 | F3E | IEM Audio | 470-700MHz (470-500MHz preferred) | Voice
129 | Chimentão & Duarte | 502.975 | 502.975 | 400 | 1 | 1 | F3E | IEM Audio | 470-700MHz (470-500MHz preferred) | Voice
130 | Chimentão & Duarte | 503.375 | 503.375 | 400 | 1 | 1 | F3E | IEM Audio | 470-700MHz (470-500MHz preferred) | Voice
131 | Chimentão & Duarte | 503.875 | 503.875 | 400 | 1 | 1 | F3E | IEM Audio | 470-700MHz (470-500MHz preferred) | Voice
132 | Chimentão & Duarte | 504.275 | 504.275 | 400 | 1 | 1 | F3E | IEM Audio | 470-700MHz (470-500MHz preferred) | Voice
133 | Chimentão & Duarte | 505.95 | 505.95 | 400 | 1 | 1 | F3E | IEM Audio | 470-700MHz (470-500MHz preferred) | Voice
134 | Chimentão & Duarte | 567 | 567 | 400 | 1 | 1 | F3E | IEM Audio | 566-798MHz (566-580MHz preferred) | Voice
135 | Chimentão & Duarte | 567.4 | 567.4 | 400 | 1 | 1 | F3E | IEM Audio | 566-798MHz (566-580MHz preferred) | Voice
136 | Chimentão & Duarte | 567.9 | 567.9 | 400 | 1 | 1 | F3E | IEM Audio | 566-798MHz (566-580MHz preferred) | Voice
137 | Chimentão & Duarte | 568.3 | 568.3 | 400 | 1 | 1 | F3E | IEM Audio | 566-798MHz (566-580MHz preferred) | Voice
138 | Chimentão & Duarte | 568.975 | 568.975 | 400 | 1 | 1 | F3E | IEM Audio | 566-798MHz (566-580MHz preferred) | Voice
139 | Chimentão & Duarte | 569.375 | 569.375 | 400 | 1 | 1 | F3E | IEM Audio | 566-798MHz (566-580MHz preferred) | Voice
140 | Chimentão & Duarte | 569.875 | 569.875 | 400 | 1 | 1 | F3E | IEM Audio | 566-798MHz (566-580MHz preferred) | Voice
141 | Chimentão & Duarte | 570.275 | 570.275 | 400 | 1 | 1 | F3E | IEM Audio | 566-798MHz (566-580MHz preferred) | Voice
142 | Chimentão & Duarte | 630.75 | 630.75 | 400 | 0.3 | 1 | F3E | Radio Microphone | 630-670MHz preferred (580-620MHz and 670-710MHz also possible) | Voice
143 | Chimentão & Duarte | 630.35 | 630.35 | 400 | 0.3 | 1 | F3E | Radio Microphone | 630-670MHz preferred (580-620MHz and 670-710MHz also possible) | Voice
144 | Chimentão & Duarte | 629.4 | 629.4 | 400 | 0.3 | 1 | F3E | Radio Microphone | 630-670MHz preferred (580-620MHz and 670-710MHz also possible) | Voice
145 | Chimentão & Duarte | 628.75 | 628.75 | 400 | 0.3 | 1 | F3E | Radio Microphone | 630-670MHz preferred (580-620MHz and 670-710MHz also possible) | Voice
146 | Chimentão & Duarte | 628.3 | 628.3 | 400 | 0.3 | 1 | F3E | Radio Microphone | 630-670MHz preferred (580-620MHz and 670-710MHz also possible) | Voice
147 | Chimentão & Duarte | 627.3 | 627.3 | 400 | 0.3 | 1 | F3E | Radio Microphone | 630-670MHz preferred (580-620MHz and 670-710MHz also possible) | Voice
148 | Chimentão & Duarte | 695.35 | 695.35 | 400 | 0.3 | 1 | F3E | Radio Microphone | 566-698MHz | Voice
149 | Chimentão & Duarte | 695.775 | 695.775 | 400 | 0.3 | 1 | F3E | Radio Microphone | 566-698MHz | Voice
150 | Chimentão & Duarte | 696.3 | 696.3 | 400 | 0.3 | 1 | F3E | Radio Microphone | 566-698MHz | Voice
151 | Chimentão & Duarte | 697.4 | 697.4 | 400 | 0.3 | 1 | F3E | Radio Microphone | 566-698MHz | Voice
152 | Chimentão & Duarte | 698.25 | 698.25 | 400 | 0.3 | 1 | F3E | Radio Microphone | 566-698MHz | Voice
153 | Chimentão & Duarte | 699.35 | 699.35 | 400 | 0.3 | 1 | F3E | Radio Microphone | 566-698MHz | Voice
154 | Chimentão & Duarte | 690.6 | 690.6 | 400 | 0.3 | 1 | F3E | Radio Microphone | 566-698MHz | Voice
155 | Chimentão & Duarte | 692.025 | 692.025 | 400 | 0.3 | 1 | F3E | Radio Microphone | 566-698MHz | Voice
156 | Chimentão & Duarte | 692.9 | 692.9 | 400 | 0.3 | 1 | F3E | Radio Microphone | 566-698MHz | Voice
157 | Chimentão & Duarte | 694.8 | 694.8 | 400 | 0.3 | 1 | F3E | Radio Microphone | 566-698MHz | Voice
158 | Chimentão & Duarte | 626 | 626 | 400 | 0.3 | 1 | F3E | Radio Microphone | 566-698MHz | Voice
159 | Chimentão & Duarte | 626.4 | 626.4 | 400 | 0.3 | 1 | F3E | Radio Microphone | 566-698MHz | Voice
160 | Chimentão & Duarte | 626.9 | 626.9 | 400 | 0.3 | 1 | F3E | Radio Microphone | 566-698MHz | Voice
161 | Chimentão & Duarte | 640 | 640 | 400 | 0.3 | 1 | F3E | Radio Microphone | 566-698MHz | Voice
162 | Chimentão & Duarte | 640.4 | 640.4 | 400 | 0.3 | 1 | F3E | Radio Microphone | 566-698MHz | Voice
163 | Chimentão & Duarte | 640.9 | 640.9 | 400 | 0.3 | 1 | F3E | Radio Microphone | 566-698MHz | Voice
164 | Chimentão & Duarte | 641.3 | 641.3 | 400 | 0.3 | 1 | F3E | Radio Microphone | 566-698MHz | Voice
165 | Chimentão & Duarte | 641.975 | 641.975 | 400 | 0.3 | 1 | F3E | Radio Microphone | 566-698MHz | Voice
166 | Chimentão & Duarte | 642.375 | 642.375 | 400 | 0.3 | 1 | F3E | Radio Microphone | 566-698MHz | Voice
167 | Chimentão & Duarte | 643.875 | 643.875 | 400 | 0.3 | 1 | F3E | Radio Microphone | 566-698MHz | Voice
168 | Chimentão & Duarte | 664.65 | 664.65 | 400 | 0.3 | 1 | F3E | Radio Microphone | 566-698MHz | Voice
169 | Chimentão & Duarte | 665.15 | 665.15 | 400 | 0.3 | 1 | F3E | Radio Microphone | 566-698MHz | Voice
170 | Chimentão & Duarte | 665.55 | 665.55 | 400 | 0.3 | 1 | F3E | Radio Microphone | 566-698MHz | Voice
171 | Chimentão & Duarte | 669.4 | 669.4 | 400 | 0.3 | 1 | F3E | Radio Microphone | 566-698MHz | Voice
172 | Chimentão & Duarte | 670.225 | 670.225 | 400 | 0.3 | 1 | F3E | Radio Microphone | 566-698MHz | Voice
173 | Chimentão & Duarte | 670.75 | 670.75 | 400 | 0.3 | 1 | F3E | Radio Microphone | 566-698MHz | Voice
174 | Chimentão & Duarte | 671.175 | 671.175 | 400 | 0.3 | 1 | F3E | Radio Microphone | 566-698MHz | Voice
175 | Chimentão & Duarte | 671.75 | 671.75 | 400 | 0.3 | 1 | F3E | Radio Microphone | 566-698MHz | Voice
176 | Chimentão & Duarte | 642.875 | 642.875 | 400 | 0.3 | 1 | F3E | Radio Microphone | 566-698MHz | Voice
177 | Chimentão & Duarte | 643.2375 | 643.2375 | 400 | 0.3 | 1 | F3E | Radio Microphone | 566-698MHz | Voice
178 | Chimentão & Duarte | 664 | 664 | 400 | 0.3 | 1 | F3E | Radio Microphone | 566-698MHz | Voice
179 | Chimentão & Duarte | 3220 | 3220 | 80 | 0.1 | 1 | COFDM | Picture Link | 3000-3700MHz | Video
180 | Chimentão & Duarte | 419.95 | 419.95 | 12.5 | 1 | 1 | GMSK | Camera Telemetry | 403-474 MHz (456.475-457.75 not possible) | Data
181 | Chimentão & Duarte | 459.95 | 459.95 | 25 | 2 | 1 | GMSK | Gimbal Remote Control | 450-470MHz (456.475-457.75 not possible) | Data
182 | Chimentão & Duarte | 433.45 | 433.45 | 25 | 0.5 | 5 | F3E | Radio Simplex | Alternatives: 433.40, 433.45, 446.50625, 433.56875, 433.60625, 446.00625, 446.01875, 446.03125, 446.04375, 446.05625, 446.06875, 446.08125, 446.09375 | Voice
183 | Chimentão & Duarte | 5360 | 5360 | 20 | 0.25 | 10 |  | Wifi Access Point | MUST BE MINIMUM 80MHz SPACING BETWEEN THE TWO FREQUENCIES (5360, 5380, 5400, 5420, 5440, 5460) | Data
184 | Chimentão & Duarte | 5460 | 5460 | 20 | 0.25 | 10 |  | Wifi Access Point |  | Data
185 | Chimentão & Duarte | 602 | 602 | 8000 | 0.1 | 1 | F3E | DVB-T | Alternatives: 474, 482, 490, 498, 506, 514, 522, 530, 538, 546, 554, 562, 570, 578, 586, 594, 602, 610, 618, 626, 634, 642, 650, 658, 666, 674, 682, 690, 698, 706, 714, 722, 730, 738, 746, 754, 762, 770, 778, 786, 794, 802, 810, 818, 826, 834, 842, 850, 858 | Voice
186 | Chimentão & Duarte | 607.075 | 607.075 | 0.04 | 0.05 | 1 | F3E | Radio Microphone | 510-698Mhz | Voice
187 | Chimentão & Duarte | 607.625 | 607.625 | 0.04 | 0.05 | 1 | F3E | Radio Microphone | 510-698Mhz | Voice
188 | Chimentão & Duarte | 608.5 | 608.5 | 0.04 | 0.05 | 1 | F3E | Radio Microphone | 510-698Mhz | Voice
189 | Chimentão & Duarte | 610.6 | 610.6 | 0.04 | 0.05 | 1 | F3E | Radio Microphone | 510-698Mhz | Voice
190 | Chimentão & Duarte | 613.95 | 613.95 | 0.04 | 0.05 | 1 | F3E | Radio Microphone | 510-698Mhz | Voice
191 | Chimentão & Duarte | 613.25 | 613.25 | 0.04 | 0.05 | 1 | F3E | Radio Microphone | 510-698Mhz | Voice
192 | Chimentão & Duarte | 614.975 | 614.975 | 0.04 | 0.05 | 1 | F3E | Radio Microphone | 510-698Mhz | Voice
193 | Chimentão & Duarte | 619.025 | 619.025 | 0.04 | 0.05 | 1 | F3E | Radio Microphone | 510-698Mhz | Voice
194 | Chimentão & Duarte | 622.125 | 622.125 | 0.04 | 0.05 | 1 | F3E | Radio Microphone | 510-698Mhz | Voice
195 | Chimentão & Duarte | 830 | 830 | 0.04 | 0.05 | 1 | F3E | IEM Audio | 830-866Mhz | Voice
196 | Chimentão & Duarte | 834.25 | 834.25 | 0.04 | 0.05 | 1 | F3E | IEM Audio | 830-866Mhz | Voice